## Sheet1
xxxx xxxx xxxxx xxPCS BOM (Sample Bill of Materials)
Item # | *Designator | *Qty | Manufacturer | *Mfg Part # | Description / Value | *Package/Footprint | Type | Your Instructions / Notes
1 | C1 | 1 | Any / Open | Any / Open | Capacitor_THT 10pf | D5.0mm_W2.5mm_P2.50mm | thru-hole
2 | J1 | 1 | Any / Open | Any / Open | Connector_PinHeader_2.54mm:PinHeader_2x06_P2.54mm_Horizontal | 2x06_P2.54mm | thru-hole
3 | J2 | 1 | Any / Open | Any / Open | Connector_PinHeader_2.54mm:PinHeader_2x06_P2.54mm_Vertical | 2x06_P2.54mm | thru-hole
4 | R1, R2, R3, R4, R5, R6, R7, R8 * | 8 | Any / Open | Any / Open | Resistor_THT 10k R_Axial_DIN0207_Horizontal | L6.3mm_D2.5mm_P7.62mm | thru-hole
5 | RV1, RV2, RV3, RV4, RV5, RV6, RV7, RV8 * | 8 | TT ELECTRONICS / BI TECHNOLOGIES | P160KN-0QD15B10K * | Potentiometer 10k linear shaft diameter=6mm * | 10mm | thru-hole
6 | RV11, RV12, RV13, RV14, RV15, RV16, RV17, RV18 * | 8 | BOURNS | PTA6043-2015DPB10 | Potentiometer slider 10k | PTA6043_Single_Slide | thru-hole
7 | SW1, SW2, SW3, SW4, SW5, SW6, SW7, SW8 * | 8 | Any / Open | Any / Open | SWITCH TACTILE SPST-NO 6mm | 6.5mm * 4.5mm | thru-hole
8 | U1 | 1 | Microchip | MCP3008-I/P | Package_DIP:DIP-16_W7.62mm_Socket_LongPads | DIP-16_W7.62mm | thru-hole
9 | OPTIONAL |  |  | MC170841CR MC170842CR MC170843CR MC170844CR MC170845CR MC170846CR MC170852CR | Potentiometer knob
*This reference is a straight pin potentiometer. So you will have to bend the pin of this potentiometer in order to solder it below the board. I couldn’t find a right angled reference but feel free to choose another reference if you find a more suitable one. You just need a 10k 6mm shaft potentiometer.
* You don’t need 8 of each. Please for each controller (1 to 8), choose between a slider (RV1x), a rotary potentiometer (RVx), or a switch (Rx + SWx)